## Part List Report
| Component reference list |  |  | <Parameter Project not found>
|  | Source Data From: | 28Pins_Project_V1I1.PrjPCB |  | Contact: |  | Generated by:
|  | Project: | 28Pins_Project_V1I1.PrjPCB
|  | Variant: | FIXED 5V |  |  |  | FEDEVEL
| Report Date: | 29-08-2018 | 16:19:11 |  |  |  | http://www.fedevel.com
| Print Date: | 2018-08-29 | 43341.6804
# | Designator | Comment | Description | Manufacturer 1 | Manufacturer Part Number 1 | Case/Package | Supplier 1 | Supplier Part Number 1
1 | C1 | 100u / 10V | Cap Aluminum Lytic 100uF 10V 20% (5 X 5.4mm) SMD 50mA 1000h 85C Automotive T/R | Panasonic | EEE-1AA101WR | Radial | Digi-Key | PCE3867CT-ND
2 | C2 | 100u / 10V | Cap Aluminum Lytic 100uF 10V 20% (5 X 5.4mm) SMD 50mA 1000h 85C Automotive T/R | Panasonic | EEE-1AA101WR | Radial | Digi-Key | PCE3867CT-ND
3 | C3 | 10uF / 16V | CAP CER 10UF 16V X5R 0805 | TDK | C2012X5R1C106M125AC | 0805 | Digi-Key | 445-4115-1-ND
4 | C4 | 100n | CAP CER 0.1UF 50V X7R 0805 | TDK | C2012X7R1H104K085AA | 0805 | Digi-Key | 445-7534-1-ND
5 | C5 | 100n | CAP CER 0.1UF 50V X7R 0805 | TDK | C2012X7R1H104K085AA | 0805 | Digi-Key | 445-7534-1-ND
6 | C6 | 100n | CAP CER 0.1UF 50V X7R 0805 | TDK | C2012X7R1H104K085AA | 0805 | Digi-Key | 445-7534-1-ND
7 | C7 | 1uf / 25V | CAP CER 1UF 25V X5R 0805 | TDK | C2012X5R1E105K125AA | 0805 | Digi-Key | 445-1419-1-ND
8 | C8 | 100n | CAP CER 0.1UF 50V X7R 0805 | TDK | C2012X7R1H104K085AA | 0805 | Digi-Key | 445-7534-1-ND
9 | C9 | 18p | CAP CER 18PF 50V NP0 0805 | KEMET | C0805C180J5GAC-TU | 0805 | Digi-Key | 399-1112-1-ND
10 | C10 | 18p | CAP CER 18PF 50V NP0 0805 | KEMET | C0805C180J5GAC-TU | 0805 | Digi-Key | 399-1112-1-ND
11 | C11 | 100n | CAP CER 0.1UF 50V X7R 0805 | TDK | C2012X7R1H104K085AA | 0805 | Digi-Key | 445-7534-1-ND
12 | C12 | 10uF / 16V | CAP CER 10UF 16V X5R 0805 | TDK | C2012X5R1C106M125AC | 0805 | Digi-Key | 445-4115-1-ND
13 | C13 | 10uF / 16V | CAP CER 10UF 16V X5R 0805 | TDK | C2012X5R1C106M125AC | 0805 | Digi-Key | 445-4115-1-ND
14 | C14 | 100n | CAP CER 0.1UF 50V X7R 0805 | TDK | C2012X7R1H104K085AA | 0805 | Digi-Key | 445-7534-1-ND
15 | C15 | 100n | CAP CER 0.1UF 50V X7R 0805 | TDK | C2012X7R1H104K085AA | 0805 | Digi-Key | 445-7534-1-ND
16 | C16 | 100n | CAP CER 0.1UF 50V X7R 0805 | TDK | C2012X7R1H104K085AA | 0805 | Digi-Key | 445-7534-1-ND
17 | C17 | 100n | CAP CER 0.1UF 50V X7R 0805 | TDK | C2012X7R1H104K085AA | 0805 | Digi-Key | 445-7534-1-ND
18 | C19 | 10uF / 16V | CAP CER 10UF 16V X5R 0805 | TDK | C2012X5R1C106M125AC | 0805 | Digi-Key | 445-4115-1-ND
19 | C20 | 100n | CAP CER 0.1UF 50V X7R 0805 | TDK | C2012X7R1H104K085AA | 0805 | Digi-Key | 445-7534-1-ND
20 | C21 | 10uF / 16V | CAP CER 10UF 16V X5R 0805 | TDK | C2012X5R1C106M125AC | 0805 | Digi-Key | 445-4115-1-ND
21 | C22 | 10uF / 16V | CAP CER 10UF 16V X5R 0805 | TDK | C2012X5R1C106M125AC | 0805 | Digi-Key | 445-4115-1-ND
22 | C23 | 100n | CAP CER 0.1UF 50V X7R 0805 | TDK | C2012X7R1H104K085AA | 0805 | Digi-Key | 445-7534-1-ND
23 | C24 | 100n | CAP CER 0.1UF 50V X7R 0805 | TDK | C2012X7R1H104K085AA | 0805 | Digi-Key | 445-7534-1-ND
24 | C25 | 18p | CAP CER 18PF 50V NP0 0805 | KEMET | C0805C180J5GAC-TU | 0805 | Digi-Key | 399-1112-1-ND
25 | C26 | 100n | CAP CER 0.1UF 50V X7R 0805 | TDK | C2012X7R1H104K085AA | 0805 | Digi-Key | 445-7534-1-ND
26 | C27 | 18p | CAP CER 18PF 50V NP0 0805 | KEMET | C0805C180J5GAC-TU | 0805 | Digi-Key | 399-1112-1-ND
27 | C28 | 100n | CAP CER 0.1UF 50V X7R 0805 | TDK | C2012X7R1H104K085AA | 0805 | Digi-Key | 445-7534-1-ND
28 | C29 | 100n | CAP CER 0.1UF 50V X7R 0805 | TDK | C2012X7R1H104K085AA | 0805 | Digi-Key | 445-7534-1-ND
29 | C30 | 100n | CAP CER 0.1UF 50V X7R 0805 | TDK | C2012X7R1H104K085AA | 0805 | Digi-Key | 445-7534-1-ND
30 | C31 | 100n | CAP CER 0.1UF 50V X7R 0805 | TDK | C2012X7R1H104K085AA | 0805 | Digi-Key | 445-7534-1-ND
31 | C32 | 100n | CAP CER 0.1UF 50V X7R 0805 | TDK | C2012X7R1H104K085AA | 0805 | Digi-Key | 445-7534-1-ND
32 | C33 | 100n | CAP CER 0.1UF 50V X7R 0805 | TDK | C2012X7R1H104K085AA | 0805 | Digi-Key | 445-7534-1-ND
33 | C34 | 10uF / 16V | CAP CER 10UF 16V X5R 0805 | TDK | C2012X5R1C106M125AC | 0805 | Digi-Key | 445-4115-1-ND
34 | D1 | Green | LED GREEN DIFFUSED 0603 SMD | Osram Opto | Q65110A1746 | 0603 | Digi-Key | 475-2709-1-ND
35 | D2 | Orange | LED ORANGE DIFFUSED 0603 SMD | Osram Opto | Q65110A1747 | 0603 | Digi-Key | 475-2740-1-ND
36 | D3 | Orange | LED ORANGE DIFFUSED 0603 SMD | Osram Opto | Q65110A1747 | 0603 | Digi-Key | 475-2740-1-ND
37 | D4 | Orange | LED ORANGE DIFFUSED 0603 SMD | Osram Opto | Q65110A1747 | 0603 | Digi-Key | 475-2740-1-ND
38 | D5 | BAT54HT1G | DIODE SCHOTTKY 30V 200MA SOD323 | ON Semiconductor | BAT54HT1G.. |  | Digi-Key | BAT54HT1GOSCT-ND
39 | D6 | BAT54HT1G | DIODE SCHOTTKY 30V 200MA SOD323 | ON Semiconductor | BAT54HT1G.. |  | Digi-Key | BAT54HT1GOSCT-ND
40 | FB1 | MPZ2012S601AT000 | TDK MPZ2012S601AT000 FERRITE BEAD, 0.1OHM, 2A, 0805, FULL REEL | TDK | MPZ2012S601AT000 | 0805 | Digi-Key | 445-2206-1-ND
41 | FB2 | MPZ2012S601AT000 | TDK MPZ2012S601AT000 FERRITE BEAD, 0.1OHM, 2A, 0805, FULL REEL | TDK | MPZ2012S601AT000 | 0805 | Digi-Key | 445-2206-1-ND
42 | FB3 | MPZ2012S601AT000 | TDK MPZ2012S601AT000 FERRITE BEAD, 0.1OHM, 2A, 0805, FULL REEL | TDK | MPZ2012S601AT000 | 0805 | Digi-Key | 445-2206-1-ND
43 | J1 | HDR FMALE 1x8 2.54mm | Headers & Wire Housings 8 PIN SIL VERTICAL SOCKET GOLD+TIN | Harwin | M20-7820842 | SIL | Digi-Key | 952-1823-ND
44 | J2 | HDE FMALE 1x6 2.54mm | Headers & Wire Housings 6 PIN SIL VERTICAL SOCKET TIN | Harwin | M20-7820646 | SIL | Digi-Key | 952-1809-ND
45 | J3 | HDR FMALE 1x8 2.54mm | Headers & Wire Housings 8 PIN SIL VERTICAL SOCKET GOLD+TIN | Harwin | M20-7820842 | SIL | Digi-Key | 952-1823-ND
46 | J4 | HDR FMALE 1x10 2.54mm | Headers & Wire Housings 10 PIN SIL VERTICAL SOCKET TIN | Harwin | M20-7821046 | SIL | Digi-Key | 952-1847-ND
47 | J5 | HDR 2x3 | 6 Positions Header, Unshrouded Connector 0.100" (2.54mm) Through Hole Gold or Gold, GXT™ | Amphenol FCI | 67997-106HLF |  | Digi-Key | 609-3393-ND
48 | J6 | HDR 2x3 | 6 Positions Header, Unshrouded Connector 0.100" (2.54mm) Through Hole Gold or Gold, GXT™ | Amphenol FCI | 67997-106HLF |  | Digi-Key | 609-3393-ND
49 | J7 | 10118193-0001LF | USB - micro B USB 2.0 Receptacle Connector 5 Position Surface Mount, Right Angle, Horizontal | Amphenol FCI | 10118193-0001LF |  | Digi-Key | 609-4616-1-ND
50 | JP1 | HDR 1x3 | 3 Positions Header, Unshrouded Connector 0.100" (2.54mm) Through Hole Gold or Gold, GXT™ | Amphenol FCI | 68000-103HLF |  | Digi-Key | 609-3461-ND
51 | JP3 | HDR 1x4 | 4 Positions Header, Unshrouded Connector 0.100" (2.54mm) Through Hole Gold or Gold, GXT™ | Amphenol FCI | 68001-204HLF |  | Digi-Key | 609-3402-ND
52 | L1 | 2u2 / 2A | Inductor Chip Wirewound 2.2uH 20% 100KHz 1.13A 80mOhm DCR 1210 T/R | KEMET | L1210R2R2MDWIT | 1210 | Digi-Key | 399-9598-1-ND
53 | LINK1 | LINK | CONN JUMPER SHORTING .100" GOLD | Sullins | QPC02SXGN-RC | 100 | Digi-Key | S9337-ND
54 | LINK2 | LINK | CONN JUMPER SHORTING .100" GOLD | Sullins | QPC02SXGN-RC | 100 | Digi-Key | S9337-ND
55 | R1 | 100k | RES SMD 100K OHM 1% 1/8W 0805 | Yageo | RT0805FRE07100KL | 0805 | Digi-Key | YAG3359CT-ND
56 | R2 | 560R | RES SMD 560 OHM 1% 1/8W 0805 | Yageo | RC0805FR-07560RL | 0805 | Digi-Key | 311-560CRCT-ND
57 | R3 | 560R | RES SMD 560 OHM 1% 1/8W 0805 | Yageo | RC0805FR-07560RL | 0805 | Digi-Key | 311-560CRCT-ND
58 | R4 | 10k | RES SMD 10K OHM 1% 1/8W 0805 | Yageo | RC0805FR-0710KL | 0805 | Digi-Key | 311-10.0KCRCT-ND
59 | R5 | 22R | RES SMD 22 OHM 1% 1/8W 0805 | Yageo | RC0805FR-0722RL | 0805 | Digi-Key | 311-22.0CRCT-ND
60 | R6 | 22R | RES SMD 22 OHM 1% 1/8W 0805 | Yageo | RC0805FR-0722RL | 0805 | Digi-Key | 311-22.0CRCT-ND
61 | R7 | 22R | RES SMD 22 OHM 1% 1/8W 0805 | Yageo | RC0805FR-0722RL | 0805 | Digi-Key | 311-22.0CRCT-ND
62 | R8 | 0R | YAGEO RC0805JR-070RL RES, THICK FILM, 0R, 0.125W, 0805 | Yageo | RC0805JR-070RL | 0805 | Digi-Key | 311-0.0ARCT-ND
63 | R9 | 1M | Yageo RC0805 Series Thick Film Surface Mount Resistor 0805 Case 1MO ±1% 0.125W ±100ppm/°C | Yageo | RC0805FR-071ML | 0805 | Digi-Key | 311-1.00MCRCT-ND
64 | R10 | 1k | RES SMD 1K OHM 1% 1/8W 0805 | Yageo | RC0805FR-071KL | 0805 | Digi-Key | 311-1.00KCRCT-ND
65 | R11 | 1k | RES SMD 1K OHM 1% 1/8W 0805 | Yageo | RC0805FR-071KL | 0805 | Digi-Key | 311-1.00KCRCT-ND
66 | R12 | 1k | RES SMD 1K OHM 1% 1/8W 0805 | Yageo | RC0805FR-071KL | 0805 | Digi-Key | 311-1.00KCRCT-ND
67 | R13 | 22R | RES SMD 22 OHM 1% 1/8W 0805 | Yageo | RC0805FR-0722RL | 0805 | Digi-Key | 311-22.0CRCT-ND
68 | R14 | 10k | RES SMD 10K OHM 1% 1/8W 0805 | Yageo | RC0805FR-0710KL | 0805 | Digi-Key | 311-10.0KCRCT-ND
69 | R15 | 560R | RES SMD 560 OHM 1% 1/8W 0805 | Yageo | RC0805FR-07560RL | 0805 | Digi-Key | 311-560CRCT-ND
70 | R16 | 1M | Yageo RC0805 Series Thick Film Surface Mount Resistor 0805 Case 1MO ±1% 0.125W ±100ppm/°C | Yageo | RC0805FR-071ML | 0805 | Digi-Key | 311-1.00MCRCT-ND
71 | R17 | 560R | RES SMD 560 OHM 1% 1/8W 0805 | Yageo | RC0805FR-07560RL | 0805 | Digi-Key | 311-560CRCT-ND
72 | R18 | 10k | RES SMD 10K OHM 1% 1/8W 0805 | Yageo | RC0805FR-0710KL | 0805 | Digi-Key | 311-10.0KCRCT-ND
73 | R19 | 10k | RES SMD 10K OHM 1% 1/8W 0805 | Yageo | RC0805FR-0710KL | 0805 | Digi-Key | 311-10.0KCRCT-ND
74 | R20 | 10k | RES SMD 10K OHM 1% 1/8W 0805 | Yageo | RC0805FR-0710KL | 0805 | Digi-Key | 311-10.0KCRCT-ND
75 | R21 | 10k | RES SMD 10K OHM 1% 1/8W 0805 | Yageo | RC0805FR-0710KL | 0805 | Digi-Key | 311-10.0KCRCT-ND
76 | R22 | 560R | RES SMD 560 OHM 1% 1/8W 0805 | Yageo | RC0805FR-07560RL | 0805 | Digi-Key | 311-560CRCT-ND
77 | R23 | 22R | RES SMD 22 OHM 1% 1/8W 0805 | Yageo | RC0805FR-0722RL | 0805 | Digi-Key | 311-22.0CRCT-ND
78 | R24 | 22R | RES SMD 22 OHM 1% 1/8W 0805 | Yageo | RC0805FR-0722RL | 0805 | Digi-Key | 311-22.0CRCT-ND
79 | R25 | 22R | RES SMD 22 OHM 1% 1/8W 0805 | Yageo | RC0805FR-0722RL | 0805 | Digi-Key | 311-22.0CRCT-ND
80 | R27 | 0R | YAGEO RC0805JR-070RL RES, THICK FILM, 0R, 0.125W, 0805 | Yageo | RC0805JR-070RL | 0805 | Digi-Key | 311-0.0ARCT-ND
81 | SCKT FOR U1 | 28-DIP Socket | SOCKET IC OPEN FRAME 28POS .3" | 3M | 4828-3004-CP |  | Digi-Key | 3M5480-ND
82 | SW1 | 1825910-6 | Switch Push Button OFF (ON) SPST Round Button 0.05A 24VDC Momentary Contact PC Pins Thru-Hole | TE Connectivity Alcoswitch | 1825910-6 |  | Digi-Key | 450-1650-ND
83 | SW2 | 1825910-6 | Switch Push Button OFF (ON) SPST Round Button 0.05A 24VDC Momentary Contact PC Pins Thru-Hole | TE Connectivity Alcoswitch | 1825910-6 |  | Digi-Key | 450-1650-ND
84 | U1 | ATMEGA328P-PU | ATMEL ATMEGA328P-PU 8 Bit Microcontroller, Low Power High Performance, ATmega, 20 MHz, 32 KB, 2 KB, 28 Pins, DIP | Microchip | ATMEGA328P-PU | PDIP | Digi-Key | ATMEGA328P-PU-ND
85 | U2 | ATMEGA16U2-AU | ATMEL ATMEGA16U2-AU MCU, 8BIT, MEGAAVR, 16MHZ, TQFP-32 | Microchip | ATMEGA16U2-AU | A | Digi-Key | ATMEGA16U2-AU-ND
86 | U3 | TL1963A-33DCQR | IC REG LDO 3.3V 1.5A SOT223-6 | Texas Instruments | TL1963A-33DCQR | SOT-223 | Digi-Key | 296-24534-1-ND
87 | U4 | SN74AHC1G09DBVR | IC GATE AND 1CH 2-INP SOT-23-5 | Texas Instruments | SN74AHC1G09DBVR | SOT-23 | Digi-Key | 296-29202-1-ND
88 | U5 | SN74AHC1G09DBVR | IC GATE AND 1CH 2-INP SOT-23-5 | Texas Instruments | SN74AHC1G09DBVR | SOT-23 | Digi-Key | 296-29202-1-ND
89 | U6 | SN74AHC1G09DBVR | IC GATE AND 1CH 2-INP SOT-23-5 | Texas Instruments | SN74AHC1G09DBVR | SOT-23 | Digi-Key | 296-29202-1-ND
90 | U7 | SN74AHC1G09DBVR | IC GATE AND 1CH 2-INP SOT-23-5 | Texas Instruments | SN74AHC1G09DBVR | SOT-23 | Digi-Key | 296-29202-1-ND
91 | Y1 | ABM7-16.000MHZ-D2Y-T | Crystals 16.0MHz 20ppm 18pF -40C+85C | Abracon | ABM7-16.000MHZ-D2Y-T | CSMD | Digi-Key | 535-9840-1-ND
92 | Y2 | ABM7-16.000MHZ-D2Y-T | Crystals 16.0MHz 20ppm 18pF -40C+85C | Abracon | ABM7-16.000MHZ-D2Y-T | CSMD | Digi-Key | 535-9840-1-ND
93 | Z1 | CG0603MLC-05E | BOURNS CG0603MLC-05E TVS Varistor, AEC-Q200 ChipGuard MLC Series, 8 V, 5 V, 20 V, 0603 [1608 Metric], ESD Protector | Bourns | CG0603MLC-05E | 0603 | Digi-Key | CG0603MLC-05ECT-ND
94 | Z2 | CG0603MLC-05E | BOURNS CG0603MLC-05E TVS Varistor, AEC-Q200 ChipGuard MLC Series, 8 V, 5 V, 20 V, 0603 [1608 Metric], ESD Protector | Bourns | CG0603MLC-05E | 0603 | Digi-Key | CG0603MLC-05ECT-ND
Approved |  |  |  | Notes

## Project Information
Project Full Path | C:\Users\admin\Downloads\Altium Design Course\Udemy\28 Pins\Design Files\V1I1\28Pins_Project_V1I1.PrjPCB
Project Filename | 28Pins_Project_V1I1.PrjPCB
Variant Name | FIXED 5V
Data-Source Filename | 28Pins_Project_V1I1.PrjPCB
Data-Source Full Path | C:\Users\admin\Downloads\Altium Design Course\Udemy\28 Pins\Design Files\V1I1\28Pins_Project_V1I1.PrjPCB
Title | 28Pins_Project_V1I1.PrjPCB
Total Quantity | 94
Report Time | 16:19:11
Report Date | 29-08-2018
Report Date & Tine | 29-08-2018 16:19:11
Output Name | 28 Pins Component Reference BOM
Output Type | BOM_PartType
Output Generator Name | BOM
Output Generator Description | Bill of Materials