## Part List Report
| Component reference list (grouped) |  |  |  | <Parameter Project not found>
| Source Data From: |  | 28Pins_Project_V1I1.PrjPCB |  |  | Contact: |  | Generated by:
| Project: |  | 28Pins_Project_V1I1.PrjPCB
| Variant: |  | 5V/3V3 |  |  |  |  | FEDEVEL
| Report Date: |  | 29-08-2018 | 16:37:00 |  |  |  | http://www.fedevel.com
| Print Date: |  | 2018-08-29 | 43341.6978
# | Designator | Quantity | Comment | Description | Manufacturer 1 | Manufacturer Part Number 1 | Case/Package | Supplier 1 | Supplier Part Number 1
1 | C1, C2 | 2 | 100u / 10V | Cap Aluminum Lytic 100uF 10V 20% (5 X 5.4mm) SMD 50mA 1000h 85C Automotive T/R | Panasonic | EEE-1AA101WR | Radial | Digi-Key | PCE3867CT-ND
2 | C3, C12, C13, C19, C21, C22, C34 | 7 | 10uF / 16V | CAP CER 10UF 16V X5R 0805 | TDK | C2012X5R1C106M125AC | 0805 | Digi-Key | 445-4115-1-ND
3 | C4, C5, C6, C8, C11, C14, C15, C16, C17, C20, C23, C24, C26, C28, C29, C30, C31, C32, C33 | 19 | 100n | CAP CER 0.1UF 50V X7R 0805 | TDK | C2012X7R1H104K085AA | 0805 | Digi-Key | 445-7534-1-ND
4 | C7 | 1 | 1uf / 25V | CAP CER 1UF 25V X5R 0805 | TDK | C2012X5R1E105K125AA | 0805 | Digi-Key | 445-1419-1-ND
5 | C9, C10, C25, C27 | 4 | 18p | CAP CER 18PF 50V NP0 0805 | KEMET | C0805C180J5GAC-TU | 0805 | Digi-Key | 399-1112-1-ND
6 | D1 | 1 | Green | LED GREEN DIFFUSED 0603 SMD | Osram Opto | Q65110A1746 | 0603 | Digi-Key | 475-2709-1-ND
7 | D2, D3, D4 | 3 | Orange | LED ORANGE DIFFUSED 0603 SMD | Osram Opto | Q65110A1747 | 0603 | Digi-Key | 475-2740-1-ND
8 | D5, D6 | 2 | BAT54HT1G | DIODE SCHOTTKY 30V 200MA SOD323 | ON Semiconductor | BAT54HT1G.. |  | Digi-Key | BAT54HT1GOSCT-ND
9 | FB1, FB2, FB3 | 3 | MPZ2012S601AT000 | TDK MPZ2012S601AT000 FERRITE BEAD, 0.1OHM, 2A, 0805, FULL REEL | TDK | MPZ2012S601AT000 | 0805 | Digi-Key | 445-2206-1-ND
10 | J1, J3 | 2 | HDR FMALE 1x8 2.54mm | Headers & Wire Housings 8 PIN SIL VERTICAL SOCKET GOLD+TIN | Harwin | M20-7820842 | SIL | Digi-Key | 952-1823-ND
11 | J2 | 1 | HDE FMALE 1x6 2.54mm | Headers & Wire Housings 6 PIN SIL VERTICAL SOCKET TIN | Harwin | M20-7820646 | SIL | Digi-Key | 952-1809-ND
12 | J4 | 1 | HDR FMALE 1x10 2.54mm | Headers & Wire Housings 10 PIN SIL VERTICAL SOCKET TIN | Harwin | M20-7821046 | SIL | Digi-Key | 952-1847-ND
13 | J5, J6 | 2 | HDR 2x3 | 6 Positions Header, Unshrouded Connector 0.100" (2.54mm) Through Hole Gold or Gold, GXT™ | Amphenol FCI | 67997-106HLF |  | Digi-Key | 609-3393-ND
14 | J7 | 1 | 10118193-0001LF | USB - micro B USB 2.0 Receptacle Connector 5 Position Surface Mount, Right Angle, Horizontal | Amphenol FCI | 10118193-0001LF |  | Digi-Key | 609-4616-1-ND
15 | JP1, JP4 | 2 | HDR 1x3 | 3 Positions Header, Unshrouded Connector 0.100" (2.54mm) Through Hole Gold or Gold, GXT™ | Amphenol FCI | 68000-103HLF |  | Digi-Key | 609-3461-ND
16 | JP3 | 1 | HDR 1x4 | 4 Positions Header, Unshrouded Connector 0.100" (2.54mm) Through Hole Gold or Gold, GXT™ | Amphenol FCI | 68001-204HLF |  | Digi-Key | 609-3402-ND
17 | L1 | 1 | 2u2 / 2A | Inductor Chip Wirewound 2.2uH 20% 100KHz 1.13A 80mOhm DCR 1210 T/R | KEMET | L1210R2R2MDWIT | 1210 | Digi-Key | 399-9598-1-ND
18 | LINK1, LINK2, LINK3 | 3 | LINK | CONN JUMPER SHORTING .100" GOLD | Sullins | QPC02SXGN-RC | 100 | Digi-Key | S9337-ND
19 | R1 | 1 | 100k | RES SMD 100K OHM 1% 1/8W 0805 | Yageo | RT0805FRE07100KL | 0805 | Digi-Key | YAG3359CT-ND
20 | R2, R3, R15, R17, R22 | 5 | 560R | RES SMD 560 OHM 1% 1/8W 0805 | Yageo | RC0805FR-07560RL | 0805 | Digi-Key | 311-560CRCT-ND
21 | R4, R14, R18, R19, R20, R21 | 6 | 10k | RES SMD 10K OHM 1% 1/8W 0805 | Yageo | RC0805FR-0710KL | 0805 | Digi-Key | 311-10.0KCRCT-ND
22 | R5, R6, R7, R13, R23, R24, R25 | 7 | 22R | RES SMD 22 OHM 1% 1/8W 0805 | Yageo | RC0805FR-0722RL | 0805 | Digi-Key | 311-22.0CRCT-ND
23 | R8 | 1 | 0R | YAGEO RC0805JR-070RL RES, THICK FILM, 0R, 0.125W, 0805 | Yageo | RC0805JR-070RL | 0805 | Digi-Key | 311-0.0ARCT-ND
24 | R9, R16 | 2 | 1M | Yageo RC0805 Series Thick Film Surface Mount Resistor 0805 Case 1MO ±1% 0.125W ±100ppm/°C | Yageo | RC0805FR-071ML | 0805 | Digi-Key | 311-1.00MCRCT-ND
25 | R10, R11, R12 | 3 | 1k | RES SMD 1K OHM 1% 1/8W 0805 | Yageo | RC0805FR-071KL | 0805 | Digi-Key | 311-1.00KCRCT-ND
26 | SCKT FOR U1 | 1 | 28-DIP Socket | SOCKET IC OPEN FRAME 28POS .3" | 3M | 4828-3004-CP |  | Digi-Key | 3M5480-ND
27 | SW1, SW2 | 2 | 1825910-6 | Switch Push Button OFF (ON) SPST Round Button 0.05A 24VDC Momentary Contact PC Pins Thru-Hole | TE Connectivity Alcoswitch | 1825910-6 |  | Digi-Key | 450-1650-ND
28 | U1 | 1 | ATMEGA328P-PU | ATMEL ATMEGA328P-PU 8 Bit Microcontroller, Low Power High Performance, ATmega, 20 MHz, 32 KB, 2 KB, 28 Pins, DIP | Microchip | ATMEGA328P-PU | PDIP | Digi-Key | ATMEGA328P-PU-ND
29 | U2 | 1 | ATMEGA16U2-AU | ATMEL ATMEGA16U2-AU MCU, 8BIT, MEGAAVR, 16MHZ, TQFP-32 | Microchip | ATMEGA16U2-AU | A | Digi-Key | ATMEGA16U2-AU-ND
30 | U3 | 1 | TL1963A-33DCQR | IC REG LDO 3.3V 1.5A SOT223-6 | Texas Instruments | TL1963A-33DCQR | SOT-223 | Digi-Key | 296-24534-1-ND
31 | U4, U5, U6, U7 | 4 | SN74AHC1G09DBVR | IC GATE AND 1CH 2-INP SOT-23-5 | Texas Instruments | SN74AHC1G09DBVR | SOT-23 | Digi-Key | 296-29202-1-ND
32 | Y1 | 1 | ABM7-10.000MHZ-D2Y-T | Crystal 10MHz 18pF 2-Pin SMD T/R | Abracon | ABM7-10.000MHZ-D2Y-T | SMD/SMT | Digi-Key | 535-9833-1-ND
33 | Y2 | 1 | ABM7-8.000MHZ-D2Y-T | ABRACON ABM7-8.000MHZ-D2Y-T CRYSTAL, 8MHZ, 18PF, SMD | Abracon | ABM7-8.000MHZ-D2Y-T | CSMD | Digi-Key | 535-9831-1-ND
34 | Z1, Z2 | 2 | CG0603MLC-05E | BOURNS CG0603MLC-05E TVS Varistor, AEC-Q200 ChipGuard MLC Series, 8 V, 5 V, 20 V, 0603 [1608 Metric], ESD Protector | Bourns | CG0603MLC-05E | 0603 | Digi-Key | CG0603MLC-05ECT-ND
Approved |  |  |  |  | Notes

## Project Information
Project Full Path | C:\Users\admin\Downloads\Altium Design Course\Udemy\28 Pins\Design Files\V1I1\28Pins_Project_V1I1.PrjPCB
Project Filename | 28Pins_Project_V1I1.PrjPCB
Variant Name | 5V/3V3
Data-Source Filename | 28Pins_Project_V1I1.PrjPCB
Data-Source Full Path | C:\Users\admin\Downloads\Altium Design Course\Udemy\28 Pins\Design Files\V1I1\28Pins_Project_V1I1.PrjPCB
Title | 28Pins_Project_V1I1.PrjPCB
Total Quantity | 95
Report Time | 16:37:00
Report Date | 29-08-2018
Report Date & Tine | 29-08-2018 16:37:00
Output Name | 28 Pins Component Grouped BOM
Output Type | BOM_PartType
Output Generator Name | BOM
Output Generator Description | Bill of Materials